## Calculation sheet
recoVAIR heat recovery ventilation selection tool
Complete green highlighted cells only - calculation is automatic
Customer :
Address
Reference:
|  |  | Electricity cost | 10 | Pence per kW/h |  | In order to get more accurate savings and running costs enter your actual fuel costs here
|  |  | Gas heating | Y | Y or N
|  |  | Gas cost | 2.5 | Pence per kW/h
|  | Living space total area …..…..….....……...…….…………….….…………………. | [5 empty] | m² | Do not include storage areas or garages
| 1 | Living space total volume …..…..…………………………………..…………………… | [5 empty] | m³
| 2 | No. of occupied floors ........................................................................................................... | [5 empty] | No. |  |  | 0.06 | 0
|  | No. of Bedrooms . | [5 empty] | No.
|  | No. of Bathrooms . | [5 empty] | No.
|  | No. of Kitchens . | [5 empty] | No.
|  | No. of utility rooms . | [5 empty] | No.
|  | No. of toilets/cloakrooms . | [5 empty] | No.
|  | Expected occupany . | [5 empty] | No.
| 3 | VENTILATION rate (based on building regulations Part F table 1b) | [7 empty] | BOOST | 0 | 0
| 7 | EXTRACT rate (based on building regulations Part F table 1a) | [7 empty] | 0 | 0 | 0
8
[6 empty] | Required (highest demand) unit size (m³/h) = | [5 empty] | 0
SELECTED MODELS FROM VAILLANT RANGE
[6 empty] | Number of systems required |  |  |  | 1 |  | Size
[6 empty] | recoVAIR unit selected |  |  |  | VAR275 |  | 275m³/h
Version UK 3,00 (June.08)
[6 empty] | Fan power (day mode) |  |  |  | #N/A |  | Watts
[6 empty] | Approx. annual running cost* |  |  |  | #N/A |  | per year
* Based on 24 hour daily running operating 14 hours in day mode, 10 hours in night mode setting (excludes periods on holiday and boost setting).
[6 empty] | Potential energy saving# |  |  |  | #N/A |  | per year
# Compared to std. extract system (1 ACH). Internal temp. 21ºC, ext. temp. 5ºC(av), 7 month heating season, no allowance for off peak electricity
Part F building regulations
This is a non-contractual document. The calculation is for recoVAIR heat recovery product preliminary selection/illustrative purposes only. Vaillant declines any responsibility from the use of this tool. Costs and savings are indicitive only and will vary with each installation. For ductwork sizing use a propriety ductwork calculation program.
recoVAIR dimensions
For more information on these or any other Vaillant products
Contact tel: 01634-292310
e-mail: sales@vaillant.co.uk Web: www.vaillant.co.uk
l/s m³/h

## Data sheet (hidden)
1 | Bedrooms | 0 | 1 | 2 | 3 | 4 | 5 | 6 | 7
2 | Ventilation | 0 | 13 | 17 | 21 | 25 | 29 | 33 | 37 | From Part F table 1.1b
[7 empty] | Table 1b | 0.3 x area
|  |  | Table 1b | No of bedrooms |  | 0 | 0 | 0
|  |  |  | Infiltration |  | 0.04 | 0 | 0
[6 empty] | Result | 0 | 0 | Highest
[7 empty] | Max ventilation rate |  | 0
Table 1a
|  |  | Living space total area …..…..….....……...…….…………….….…………………. |  |  | 0
|  |  | Living space total volume …..…..…………………………………..…………………… |  |  | 0
|  |  | No. of occupied floors ........................................................................................................... |  |  | 0
|  |  | No. of Bedrooms . |  |  | 0
|  |  | No. of Bathrooms . |  |  | 0 | 0
|  |  | No. of Kitchens . |  |  | 0 | 0
|  |  | No. of utility rooms . |  |  | 0 | 0
|  |  | No. of WC's |  |  | 0 | 0
|  |  | Expected occupany . |  |  | 0 | 0
|  |  | Additional occupants |  |  | -1
|  |  |  | Min extract rate |  |  | 0
1 | VAR275 |  | 1 | 2 | 3 | 4 | 5 | 6 | 7 | 8 | 9 | 10
2 | Fan power |  | 31 | 31 | 35 | 42 | 53 | 66 | 83 | 104 | 127 | 154
1 | VAR350 |  | 1 | 2 | 3 | 4 | 5 | 6 | 7 | 8 | 9 | 10 | at 100pa
2 | Fan power |  | 56 | 50 | 49 | 55 | 65 | 82 | 104 | 132 | 165 | 204
[9 empty] | Calc | 0
| recoVAIR 275 | 275 | 2: 0; 3: 0%
| recoVAIR 350 | 350 | 2: 0
VAR350
| Requirement | 0
VAR275
[6 empty] | 1 | 2 |  |  | % Power10 | Watts | % Power10 | Watts
[6 empty] | 14 | 12 | Hours |  | 0 | #N/A | 0 | #N/A
[10 empty] | BOOST | #N/A | kW/h | #N/A
[6 empty] | Boost | Trickle | Period
[10 empty] | 0 | #N/A | 0 | #N/A
|  | l/s | m³/h | No. Rank | Period | Hrs | power 275 | power 350 |  | BOOST | #N/A | kW/h | #N/A
|  | 0 | 1: 0; 2: 1; 3: BOOST; 4: 12; 5: #N/A; 6: #N/A
|  | 0 | 1: 0; 2: 1; 3: BOOST; 4: 14; 5: #N/A; 6: #N/A
|  | Day power | 1: #N/A; 4: MAX; 5: #N/A; 6: #N/A; 9: #N/A; at 100pa: #N/A
Note on C47: Mark Richards: From calculation sheet
Note on G7: mrichard: Infiltration factor from part F
Note on H5: Mark Richards: Calculation based on part F table above
Note on H47: Mark Richards: From table above
Note on I5: Mark Richards: Calculation based on part F
Note on I47: Mark Richards: From table above
Note on J32: Mark Richards: Check of info input

## Run cost calc (hidden)
Assumptions
Trad house ventilation (inc infiltration) |  |  |  | Formulae 1/3xNxVxTD |  |  |  | Total cost
| ACH | Volume | TD | Constant | Fuel cost | Hours | Days* |  | Use infiltration from Part F calculation
| 1 | 0 | 16 | 0.34 | 0.025 | 24 | 212.9167 | 0 | Assumed standard vent = 1ACH including infiltration
Fan costs | [6 empty] | Heating season |  | Heat loss only applies for heating season (7 months)
No. | power (watts) | Fuel cost | Hours | Days* |  |  |  |  | Intermittent fan power estimated at 50watts each
0 | 0.05 | 0.1 | 1 | 365 |  |  |  | 0 | Winter average TD = 21ºC (internal) - +5ºC (external) = 16ºC
HRV average efficiency = 85%
|  |  |  | Total cost |  |  |  | 0
HRV house infiltration (Winter) |  |  |  | Formulae infiltration M3/hxTD
|  |  | TD | Infiltration | Fuel cost | Hours | Days*
|  |  | 16 | 0 | 0.025 | 24 | 213 | 0
HRV house ventilation (winter) | [6 empty] | Heating season
Time | Vent rate | TD | Efficiency 85% | Constant | Fuel cost | Hours | Days*
DAY | 0 | 16 | 15% | 0.34 | 0.025 | 14 | 213 | 0
NIGHT | 0 | 16 | 15% | 0.34 | 0.025 | 12 | 213 | 0
Fans power day (all year) | [6 empty] | Heating season
Hours | power | Fuel cost | Days
14 | #N/A | 0.1 | 365 |  |  |  |  | #N/A
Fans power night (all year)
Hours | power | Fuel cost | Days
12 | #N/A | 0.1 | 365 |  |  |  |  | #N/A
|  |  |  | Total cost |  |  |  | #N/A
* Winter season 7 months
|  |  |  | Saving |  |  |  | #N/A
Note on A9: Mark Richards: From calculation sheet
Note on B20: Mark Richards: From calculation sheet
Note on B24: Mark Richards: From data sheet
Note on B27: Mark Richards: From data sheet
Note on C6: Mark Richards: Volume from calculation sheet
Note on C9: Mark Richards: Electricity
Note on C20: Mark Richards: Winter average
Note on C24: Mark Richards: Electricity from calculation sheet
Note on C27: Mark Richards: Electricity from calculation sheet
Note on D6: Mark Richards: Winter average
Note on D17: Mark Richards: Winter average
Note on D20: Mark Richards: Average
Note on E17: Mark Richards: From data sheet (part F)
Note on F6: Mark Richards: Gas or electricity
Note on F17: Mark Richards: Electricity or gas
Note on F20: Mark Richards: Gas or electricity